## Tabelle1
UDP/IP-Stack Datentypen

	IPv4
		Konstanten

	ipv4_types.vhd – Z.13		IP_BC_ADDR	std_logic_vector (31 downto 0)	x"ffff_ffff"	IP-BroadCast ADDResse
			MAC_BC_ADDR	std_logic_vector (47 downto 0)	x"ffff_ffff_ffff"	MAC-BroadCast ADDResse

	IPv4 TX
		Strukturen

	ipv4_types.vhd – Z. 26	ipv4_tx_header_type
			protocol	std_logic_vector (7 downto 0)
			data_length	std_logic_vector (15 downto 0)
			dst_ip_addr	std_logic_vector (31 downto 0)

	axi.vhd – Z	axi_out_type
			data_out	std_logic_vector (7 downto 0)
			data_out_valid	std_logic
			data_out_last	std_logic

	ipv4_types.vhd – Z. 32	ipv4_tx_type
			hdr	ipv4_tx_header_type
					protocol	std_logic_vector (7 downto 0)
					data_length	std_logic_vector (15 downto 0)
					dst_ip_addr	std_logic_vector (31 downto 0)
			data	axi_out_type
					data_out	std_logic_vector (7 downto 0)
					data_out_valid	std_logic
					data_out_last	std_logic

		Konstanten	werden im Modul IPv4_TX an dem Port ip_tx_result ausgegeben im IPv4 Modul wird der Port ip_tx_restult weiter nach Aussen gereicht

		ipv4_types.vhd – Z. 21	IPTX_RESULT_NONE	std_logic_vector (1 downto 0)	"00"
			IPTX_RESULT_SENDING	std_logic_vector (1 downto 0)	"01"
			IPTX_RESULT_ERR	std_logic_vector (1 downto 0)	"10"
			IPTX_RESULT_SENT	std_logic_vector (1 downto 0)	"11"

	IPv4 RX
		Strukturen

	ipv4_types.vhd – Z. 48	ipv4_rx_header_type
			protocol	std_logic_vector (7 downto 0)
			data_length	std_logic_vector (15 downto 0)
			src_ip_addr	std_logic_vector (31 downto 0)
			is_valid	std_logic
			is_broadcast	std_logic
			num_frame_errors	std_logic_vector (7 downto 0)
			last_error_code	std_logic_vector (3 downto 0)

	axi.vhd – Z. 12	axi_in_type
			data_in	std_logic_vector (7 downto 0)
			data_in_valid	std_logic
			data_in_last	std_logic

	ipv4_types.vhd – Z. 58	ipv4_rx_type
			hdr	ipv4_rx_header_type
					protocol	std_logic_vector (7 downto 0)
					data_length	std_logic_vector (15 downto 0)
					src_ip_addr	std_logic_vector (31 downto 0)
					is_valid	std_logic
					is_broadcast	std_logic
					num_frame_errors	std_logic_vector (7 downto 0)
					last_error_code	std_logic_vector (3 downto 0)
			data	axi_in_type
					data_in	std_logic_vector (7 downto 0)
					data_in_valid	std_logic
					data_in_last	std_logic

	arp_types.vhd – Z. 37	arp_control_type
			clear_cache	std_logic

	ipv4_types.vhd – Z. 63	ip_control_type
			arp_controls	arp_control_type
					clear_cache	std_logic

		Konstanten

		ipv4_types.vhd – Z	RX_EC_NONE	std_logic_vector (3 downto 0)	X"0"
			RX_EC_ET_ETH	std_logic_vector (3 downto 0)	X"1"
			RX_EC_ET_IP	std_logic_vector (3 downto 0)	X"2"
			RX_EC_ET_USER	std_logic_vector (3 downto 0)	X"3"

	UDP TX
		Strukturen

	ipv4_types.vhd – Z. 77	udp_tx_header_type
			data_length	std_logic_vector (15 downto 0)
			dst_ip_addr	std_logic_vector (31 downto 0)
			dst_port	std_logic_vector (15 downto 0)
			src_port	std_logic_vector (15 downto 0)
			checksum	std_logic_vector (15 downto 0)

	axi.vhd – Z. 19	axi_out_type
			data_out	std_logic_vector (7 downto 0)
			data_out_valid	std_logic
			data_out_last	std_logic

	ipv4_types.vhd – Z. 86	udp_tx_type
			hdr	udp_tx_header_type
					data_length	std_logic_vector (15 downto 0)
					dst_ip_addr	std_logic_vector (31 downto 0)
					dst_port	std_logic_vector (15 downto 0)
					src_port	std_logic_vector (15 downto 0)
					checksum	std_logic_vector (15 downto 0)
			data	axi_out_type
					data_out	std_logic_vector (7 downto 0)
					data_out_valid	std_logic
					data_out_last	std_logic

		Konstanten

		ipv4_types.vhd – Z. 72	UDPTX_RESULT_NONE	std_logic_vector (1 downto 0)	"00"
			UDPTX_RESULT_SENDING	std_logic_vector (1 downto 0)	"01"
			UDPTX_RESULT_ERR	std_logic_vector (1 downto 0)	"10"
			UDPTX_RESULT_SENT	std_logic_vector (1 downto 0)	"11"

	UDP RX
		Strukturen

	ipv4_types.vhd – Z. 48	udp_rx_header_type
			data_length	std_logic_vector (15 downto 0)
			src_ip_addr	std_logic_vector (31 downto 0)
			dst_port	std_logic_vector (15 downto 0)
			src_port	std_logic_vector (15 downto 0)
			is_valid	std_logic

		axi_in_type
			data_in	std_logic_vector (7 downto 0)
			data_in_valid	std_logic
			data_in_last	std_logic

	ipv4_types.vhd – Z. 58	udp_rx_type
			hdr	udp_rx_header_type
					data_length	std_logic_vector (15 downto 0)
					src_ip_addr	std_logic_vector (31 downto 0)
					dst_port	std_logic_vector (15 downto 0)
					src_port	std_logic_vector (15 downto 0)
					is_valid	std_logic
			data	axi_in_type
					data_in	std_logic_vector (7 downto 0)
					data_in_valid	std_logic
					data_in_last	std_logic

	arp_types.vhd – Z. 37	arp_control_type
			clear_cache	std_logic

	ipv4_types.vhd – Z. 63	ip_control_type
			arp_controls	arp_control_type
					clear_cache	std_logic

	ipv4_types.vhd – Z. 115	udp_control_type
			ip_controls	ip_control_type
					arp_controls	arp_control_type
					clear_cache	std_logic

	ARP lookup types
		Strukturen

	arp_types.vhd – Z. 19	arp_req_req_type
			lookup_req	std_logic
			ip	std_logic_vector (31 downto 0)

	arp_types.vhd – Z. 25	arp_req_rslt_type
			got_mac	std_logic
			mac	std_logic_vector (47 downto 0)
			got_err	std_logic

	arp_types.vhd – Z. 32	arp_entry_t
			ip	std_logic_vector (7 downto 0)
			mac	std_logic_vector (31 downto 0)

	arp_types.vhd – Z. 37	arp_control_type
			clear_cache	std_logic

	ARP store types
		Strukturen

	arp_types.vhd – Z. 44	arp_store_rslt_t	IDLE,BUSY,SEARCHING,FOUND,NOT_FOUND

	arp_types.vhd – Z. 32	arp_entry_t
			ip	std_logic_vector (7 downto 0)
			mac	std_logic_vector (31 downto 0)

	arp_types.vhd – Z. 46	arp_store_rdrequest_t
			req	std_logic
			ip	std_logic_vector (31 downto 0)

	arp_types.vhd – Z. 52	arp_store_wrrequest_t
			rep	std_logic
			entry	arp_entry_t
					ip	std_logic_vector (7 downto 0)
					mac	std_logic_vector (31 downto 0)

	arp_types.vhd – Z. 58	arp_store_result_t
			status	arp_store_rslt_t	IDLE,BUSY,SEARCHING,FOUND,NOT_FOUND
			entry	arp_entry_t
					ip	std_logic_vector (7 downto 0)
					mac	std_logic_vector (31 downto 0)

	ARP network types
		Strukturen

	arp_types.vhd – Z. 66	arp_nwk_rslt_t	IDLE,REQUESTING,RECEIVED,ERROR

	arp_types.vhd – Z. 32	arp_entry_t
			ip	std_logic_vector (7 downto 0)
			mac	std_logic_vector (31 downto 0)

	arp_types.vhd – Z. 68	arp_nwk_request_t
			req	std_logic
			ip	std_logic_vector (31 downto 0)

	arp_types.vhd – Z. 74	arp_nwk_result_t
			status	arp_nwk_rslt_t	IDLE,REQUESTING,RECEIVED,ERROR
			entry	arp_entry_t
					ip	std_logic_vector (7 downto 0)
					mac	std_logic_vector (31 downto 0)

## Tabelle3
UDP_Complete_nomac

UDP TX signals
	udp_tx_start	in std_logic
	udp_txi	in udp_tx_type
	udp_tx_result	out std_logic_vector (1 downto 0)
	udp_tx_data_out_ready	out std_logic
UDP RX signals
	udp_rx_start	out std_logic
	udp_rxo	out udp_rx_type
IP RX signals
	ip_rx_hdr	out ipv4_rx_header_type
System signals
	rx_clk	in STD_LOGIC
	tx_clk	in STD_LOGIC
	reset	in STD_LOGIC
	our_ip_address	in STD_LOGIC_VECTOR (31 downto 0)
	our_mac_address	in std_logic_vector (47 downto 0)
	control	in udp_control_type
status signals
	arp_pkt_count	out STD_LOGIC_VECTOR(7 downto 0)
	ip_pkt_count	out STD_LOGIC_VECTOR(7 downto 0)
MAC Transmitter
	mac_tx_tdata	out std_logic_vector(7 downto 0)
	mac_tx_tvalid	out std_logic
	mac_tx_tready	in std_logic
	mac_tx_tfirst	out std_logic
	mac_tx_tlast	out std_logic
MAC Receiver
	mac_rx_tdata	in std_logic_vector(7 downto 0)
	mac_rx_tvalid	in std_logic
	mac_rx_tready	out std_logic
	mac_rx_tlast	in std_logic

IP_complete_nomac

IP Layer signals
	IP Layer signals
	ip_tx_start	in std_logic
	ip_tx	in ipv4_tx_type					IP	tx	cxns
	ip_tx_result	out std_logic_vector (1 downto 0)
	ip_tx_data_out_ready	out std_logic
	ip_rx_start	out std_logic
	ip_rx	out ipv4_rx_type
System signals
	rx_clk	in std_logic
	tx_clk	in std_logic
	reset	in std_logic
	our_ip_address	in std_logic_vector (31 downto 0)
	our_mac_address	in std_logic_vector (47 downto 0)
	control	in ip_control_type
Status signals
	arp_pkt_count	out std_logic_vector(7 downto 0)
	ip_pkt_count	out std_logic_vector(7 downto 0)
MAC Transmitter
	mac_tx_tdata	out std_logic_vector(7 downto 0)
	mac_tx_tvalid	out std_logic
	mac_tx_tready	in std_logic
	mac_tx_tfirst	out std_logic
	mac_tx_tlast	out std_logic
MAC Receiver
	mac_rx_tdata	in std_logic_vector(7 downto 0)
	mac_rx_tvalid	in std_logic
	mac_rx_tready	out std_logic
	mac_rx_tlast	in std_logic

UDP_TX

UDP Layer signals
	udp_tx_start	in std_logic
	udp_txi	in udp_tx_type
	udp_tx_result	out std_logic_vector (1 downto 0)
	udp_tx_data_out_ready	out std_logic
system signals
	clk	in STD_LOGIC
	reset	in STD_LOGIC
IP layer TX signals
	ip_tx_start	out std_logic
	ip_tx	out ipv4_tx_type
	ip_tx_result	in std_logic_vector (1 downto 0)
	ip_tx_data_out_ready	in std_logic

UDP_RX

UDP Layer signals
	udp_rx_start	udp_rx_start
	udp_rxo	udp_rxo
System signals
	clk	clk
	reset	reset
IP layer RX signals
	ip_rx_start	ip_rx_start
	ip_rx	ip_rx

IPv4

IP Layer signals
	ip_tx_start	in std_logic
	ip_tx	in ipv4_tx_type
	ip_tx_result	out std_logic_vector (1 downto 0)
	ip_tx_data_out_ready	out std_logic
	ip_rx_start	out std_logic
	ip_rx	out ipv4_rx_type
System control signals
	rx_clk	in STD_LOGIC
	tx_clk	in STD_LOGIC
	reset	in STD_LOGIC
	our_ip_address	in STD_LOGIC_VECTOR (31 downto 0)
	our_mac_address	in std_logic_vector (47 downto 0)
System status signals
	rx_pkt_count	out STD_LOGIC_VECTOR(7 downto 0)
ARP lookup signals
	arp_req_req	out arp_req_req_type
	arp_req_rslt	in arp_req_rslt_type
MAC layer RX signals
	mac_data_in	in STD_LOGIC_VECTOR (7 downto 0)
	mac_data_in_valid	in STD_LOGIC
	mac_data_in_last	in STD_LOGIC
MAC layer TX signals
	mac_tx_req	out std_logic
	mac_tx_granted	in std_logic
	mac_data_out_ready	in std_logic
	mac_data_out_valid	out std_logic
	mac_data_out_first	out std_logic
	mac_data_out_last	out std_logic
	mac_data_out	out std_logic_vector (7 downto 0)

ARP

Lookup request signals
	arp_req_req	in arp_req_req_type
	arp_req_rslt	out arp_req_rslt_type
MAC layer RX signals
	data_in_clk	in std_logic
	reset	in std_logic
	data_in	in std_logic_vector (7 downto 0)
	data_in_valid	in std_logic
	data_in_last	in std_logic
MAC layer TX signals
	mac_tx_req	out std_logic
	mac_tx_granted	in std_logic
	data_out_clk	in std_logic
	data_out_ready	in std_logic
	data_out_valid	out std_logic
	data_out_first	out std_logic
	data_out_last	out std_logic
	data_out	out std_logic_vector (7 downto 0)
lookup request signals
	our_mac_address	in std_logic_vector (47 downto 0)
	our_ip_address	in std_logic_vector (31 downto 0)
	control	in arp_control_type
	req_count	out std_logic_vector(7 downto 0)

tx_arbitrator

	clk	in std_logic
	reset	in std_logic

	req_1	in std_logic
	grant_1	out std_logic
	data_1	in std_logic_vector(7 downto 0)
	valid_1	in std_logic
	first_1	in std_logic
	last_1	in std_logic

	req_2	in std_logic
	grant_2	out std_logic
	data_2	in std_logic_vector(7 downto 0)
	valid_2	in std_logic
	first_2	in std_logic
	last_2	in std_logic

	data	out std_logic_vector(7 downto 0)
	valid	out std_logic
	first	out std_logic